## Sheet1
c
power of 2 | int | float | double | int | float | double
5 | 0.60026 | 0.30902 | 0.34202 | -0.22166 | -0.51001 | -0.46595
6 | 0.56832 | 0.41098 | 0.47325 | -0.24541 | -0.38618 | -0.32491
7 | 0.80496 | 0.74621 | 0.91043 | -0.094226 | -0.12714 | -0.040752
8 | 1.2933 | 1.3008 | 2.0944 | 0.1117 | 0.1142 | 0.32105
9 | 3.8996 | 3.9526 | 7.3349 | 0.59102 | 0.59689 | 0.86539
10 | 24.0753 | 24.0964 | 43.8385 | 1.3816 | 1.382 | 1.6419
11 | 162.091 | 156.5488 | 269.14 | 2.2098 | 2.1946 | 2.43
12 | 1142.5166 | 1115.4268 | 2887.4668 | 3.0579 | 3.0474 | 3.4605
13 | 13579.7383 | 13279.1055 | 24440.1348 | 4.1329 | 4.1232 | 4.3881
14 | 15282.6182 | 15240.666 | 48732.8438 | 4.1842 | 4.183 | 4.6878
d -- I'm using a 2D configuration, so 32*32 is the possible maximum, which means block_dim <= 32
block_dim | int | float | double
8 | 53173.0078 | 53121.2305 | 62353.8125
12 | 28447.3848 | 26433 | 50478.4062
16 | 15282.6182 | 15240.666 | 48732.8438
20 | 12485.4082 | 12334.7061 | 50819.2891
24 | 11283.5244 | 10525.7109 | 47691.082
28 | 11765.6162 | 10956.9268 | 50482.9023
32 | 10229.2939 | 9528.999 | 43517.4492 | → block_dim = 32 is the best performance
e | The type of data does influence the performance. The general observation is: performance of int and float is almost identical, but the performance of double is much slower than the other two.
One possible reason is the size of the stored value. As we know, int and float are both in 4 bytes, but double is in 8 bytes. Though we can always bring a certain number of values in the shared memory, it will take longer to bring in and out a double than an int or a float, and it will result in a noticable difference when we have a large n (2^14).
Another possible reason is the precision. When we do an arithemetic operation, we need to calculate more bits for double and float than for int, which will take longer. This could possibly gives a difference in performance.
f | The naïve approach in HW04 gives a performance of 91198.773438ms.
The tile approach in HW05 gives a performance of 15240.666016ms.
The tile approach is better, as it uses shared memory to "cache" a certain amount of fetched data, which results in much less latency compared with the approach in HW04. As the data access requires less time, with a large n (and its corresponding large requests in data access), wecan see a big difference in the performance.
g | The CPU serial implementation in HW02 goes beyond several minutes.
The GPU tile approach in HW05 gives a performance of 15240.666016ms.
The GPU approach is significantly better, as it can perform parallelism with multiple threads. This gives this approach the chance to work better on large set of data than CPU. It also has a higher bandwidth for fetching the data. And another reason is using shared memory, which improves the data access efficiency.